## shop_list
Description | Name | PROJECT QTY | STORE | SKU | BUY AMOUNT | PRICE | TOTAL | Total Price
Real‑time controller | Teensy 4.1 (Headers) | 1 | core-electronics | DEV-16996 | 1 | 60.65 | 60.65 | 198.826
Logging / UI | Raspberry Pi Zero 2 W (Wireless) with Soldered Male Headers | 1 | core-electronics | CE09937 | 1 | 32.75 | 32.75
UART level | Adafruit CP2102N Friend - USB to Serial Converter | 1 | core-electronics | ADA5335 | 1 | 11.7 | 11.7
UART level | USB to UART Converter (CP2102) | 1 | core-electronics | CE09216 | 1 | 3.3 | 3.3
Low‑side MOSFET STP36NF06L | N-Channel 60 V 30A (Tc) 70W (Tc) Through Hole TO-220 | 4 | DigyKey | 497-7522-5-ND | 4 | 2.83 | 11.32
EPC flyback diode (1N4001) or 1N4007 | DIODE STANDARD 50V 1A DO204AC | 1 | DigyKey | 4878-1N4001CT-ND | 10 | 0.128 | 1.28
TVS diodes SSA/SSB/TCC 5KP36CA | TVS DIODE 36VWM 58.1VC P600 | 3 | DigyKey | 5KP36CALFCT-ND | 3 | 3.75 | 11.25
High-energy 12V TVS diode for load dump P6KE18A | TVS DIODE 15.3VWM 25.2VC DO15 | 1 | DigyKey | P6KE18AFSCT-ND | 1 | 0.57 | 0.57
Comparator VR conditioner | IC COMPARATOR 2 GEN PUR 8DIP | 1 | DigyKey | LM2903NNS/NOPB-ND | 1 | 2.02 | 2.02
12V→5V buck for Pi | DC-DC BUCK CONVERTER 7-24V TO 5V for pi | 1 | DigyKey | 1738-DFR0831-ND | 1 | 7.75 | 7.75
12V→5V buck for Teensy | DC DC CONVERTER 5V 8W for teensy | 1 | DigyKey | 811-2196-5-ND | 1 | 7.86 | 7.86
Capacitor | CAP ALUM 1000UF 20% 50V RADIAL | 3 | DigyKey | P19651CT-ND | 3 | 3.49 | 10.47
Capacitor Small RC filter | CAP CER 0.1UF 100V X7R RADIAL | 12 | DigyKey | 478-11031-1-ND | 12 | 0.403 | 4.836
Capacitor power supply input | 22 µF ±10% 50V Ceramic Capacitor X7R Radial | 2 | DigyKey | 565-KTD500B226K76A0T00CT-ND | 2 | 4.55 | 9.1
Capacitor power supply output | CAP CER 22UF 16V X7R RADIAL | 1 | DigyKey | 445-FK20X7R1C226M-ND | 1 | 1.28 | 1.28
Diodes | DIODE SCHOTTKY 45V 40A ITO220AC | 1 | DigyKey | VFT4045BP-M3/4W-ND | 1 | 3.48 | 3.48
Inductor | FIXED IND 110UH 4A 42 MOHM TH | 1 | DigyKey | 535-13506-ND | 1 | 4.06 | 4.06
Diodes 1N4148 | DIODE STANDARD 100V 200MA DO35 | 1 | DigyKey | 1N4148FS-ND | 10 | 0.065 | 0.65
Schmitt trigger buffer | IC INVERT SCHMITT 6CH 1INP 14DIP | 1 | DigyKey | TC74HC14APF-ND | 1 | 0.43 | 0.43
Resistors | RES 100 KOHM 1% 1/2W AXIAL | 1 | DigyKey | 749-2060-1-ND | 10 | 0.183 | 1.83
Resistors | RES 20 KOHM 1% 1/2W AXIAL | 1 | DigyKey | 749-2072-1-ND | 10 | 0.183 | 1.83
Resistors | RES 1 KOHM 1% 1/2W AXIAL | 1 | DigyKey | 749-2068-1-ND | 10 | 0.183 | 1.83
Resistors | RES 2.21 KOHM 1% 1/2W AXIAL | 1 | DigyKey | 749-2075-1-ND | 10 | 0.183 | 1.83
Resistors | RES 4.7K OHM 1% 0.6W AXIAL | 1 | DigyKey | A105962CT-ND | 10 | 0.126 | 1.26
Resistors | RES 10 KOHM 1% 1/2W AXIAL | 1 | DigyKey | 749-2062-1-ND | 20 | 0.183 | 3.66
Resistors | RES 100 OHM 1% 1/2W AXIAL | 4 | DigyKey | 749-2061-1-ND | 10 | 0.183 | 1.83